## Tabelle1
File	Content	Address	Remark		ToDos Current App:
		0x 080F FFFF	Flash end			Check *.bin files on SdCard
Content flash file on SdCard	New app	0x 080x xxxx	New app end address			Check magic number
						Hw + meta data version Ok?
						Sw version different from current?
		0x 0808 2000	New app start address			Select highest sw version available
	Copy app	0x 0808 1xxx	Copy app end address			Flash Content to upper area
						Jump to copy app launch address
		0x 0808 1000	Copy app
	Meta data	0x 0808 0024	New app dest address
		0x 0808 0020	New app len
		0x 0808 001B	New app flash begin		ToDos Copy App:
		0x 0808 0018	Copy app launch address			Check magic number
		0x 0808 0014	CRC new app			Check CRC ok?
		0x 0808 0010	Sw version new app			Copy new app sections to dest address
		0x 0808 000B	Hw version			Reset device
		0x 0808 0008	Meta data version
		0x 0808 0000	Magic number
	Current app	0x 080x xxxx	Current app end address

		0x 0800 0000	Current app start address

		0x080f 8000