## Tabelle1
File	Content	Address	Remark		ToDos Current App:
		0x 080F FFFF	Flash end			Check *.bin files on SdCard
Content flash file on SdCard	New app	0x 080x xxxx	New app end address			Check magic number
						Hw + meta data version Ok?
						Sw version different from current?
		0x 0808 1yyy	New app start address			Select highest sw version available
	Copy app	0x 0808 1xxx	Copy app end address			Flash Content to upper area
						Ensure watchdog is inactive
		0x 0808 1000	Copy app			Ensure MPU is inactive
	Meta data	0x 0808 0024	New app dest address			Jump to copy app launch address
		0x 0808 0020	New app len
		0x 0808 001B	New app start address		ToDos Copy App:
		0x 0808 0018	HW Version			Check magic number
		0x 0808 0014	SW Version			Check CRC ok?
		0x 0808 0010	Storage address			Copy new app sections to dest address
		0x 0808 000B	Meta data version			Reset device
		0x 0808 0008	CRC
		0x 0808 0000	Magic number
	Current app	0x 080x xxxx	Current app end address

		0x 0800 0000	Current app start address